## Sheet1
	description	default	First Attempt	2nd Attempt	Third Attempt	Fourth and Final Attempt
min_particles	Minimum allowed number of particles	100		5
max_particles	Maximum allowed number of particles.	5000		50
initial_pose_x	Initial pose mean (x), used to initialize filter with Gaussian distribution.	0 meters	0
initial_pose_y	Initial pose mean (y), used to initialize filter with Gaussian distribution.	0 meters	8
initial_pose_a	Initial pose mean (yaw), used to initialize filter with Gaussian distribution.	0 radians	-1.5707
update_min_a	Rotational movement required before performing a filter update.	pi/6.0 radians	pi/6.0 radians = 0.52	0.05
update_min_d	Translational movement required before performing a filter update.	0.2 meters	0.2 meters	0.02
laser_min_range	Minimum scan range to be considered; -1.0 will cause the laser's reported minimum range to be used.	-1	-1
laser_max_beams	Maximum scan range to be considered; -1.0 will cause the laser's reported maximum range to be used.	-1	-1
laser_z_hit	Mixture weight for the z_hit part of the model.	0.95	0.95
laser_z_rand	Mixture weight for the z_rand part of the model.	0.05	0.05
odom_alpha1	Specifies the expected noise in odometry's rotation estimate from the rotational component of the robot's motion.	0.2	0.2
odom_alpha2	Specifies the expected noise in odometry's rotation estimate from translational component of the robot's motion.	0.2	0.2
odom_alpha3	Specifies the expected noise in odometry's translation estimate from the translational component of the robot's motion.	0.2	0.2
odom_alpha4	Specifies the expected noise in odometry's translation estimate from the rotational component of the robot's motion.	0.2	0.2

costmap_common_params
laser_scan_sensor:		topic: /udacity_bot/laser/scan	topic: /udacity_bot/laser/scan	topic: my_robot/laser/scan
robot_radius:				0.224	0.25
inflation_radius:		0.5			0.05
cost_scaling_factor		5			0.5
obstacle_range		2.5	1		2.5
raytrace_range		3	2		3
min_obstacle_height		0	null		0

global_costmap_params
update_frequency		2		1		0.5
publish _frequency		2		1		0.5
width		20			15
height		20			15
resolution		0.05			0.01

local_costmap_params
width		10			3
height		10			3
resolution		0.05			0.01
update_frequency		5				3
publish _frequency		5				3
base_local_planner_params
meter_scoring		unset			true
controller_frequency		10

			Hits wall, update loop misses target, rotate recovery started. Gets stuck on wall again	Sees walls, then gets stuck at them	Can't see the chairs or table tops, gets update errors